## controller-board
Qty | P/DNP | Parts | MFR | MPN | Description | Generic | Dist | DPN | Notes
7 | P | C1,C2,C3,C4,C5,C7,C8, | Samsung Electro-Mechanics | CL32B226MOJVPNE | CAP CER 22UF 16V X7R 1210 | Y | Digi-Key | 1276-CL32B226MOJVPNECT-ND
5 | P | C6,C9,C19,C22,C24, | Samsung Electro-Mechanics | CL10B104KB8NNNL | CAP CER 0.1UF 50V X7R 0603 | Y | Digi-Key | 1276-CL10B104KB8NNNLCT-ND
1 | P | C10, | TDK Corporation | CGA3E1X5R1C225K080AC | CAP CER 2.2UF 16V X5R 0603 | Y | Digi-Key | 445-6932-1-ND
4 | P | C11,C12,C13,C14, | Murata | GRT188R61C475KE13D | CAP CER 4.7UF 16V X5R 0603 | Y | Digi-Key | 490-12319-1-ND
4 | NP | C15,C16,C17,C18, |  |  |  | Y
3 | P | C20,C21,C23, | Yageo | CC0603KRX7R7BB105 | CAP CER 1UF 16V X7R 0603 | Y | Digi-Key | 311-1446-1-ND
4 | P | D1,D2,D3,D4, | SMC Diode Solutions | SS210A | DIODE SCHOTTKY 100V 2A SMA | Y | Digi-Key | 1655-SS210ACT-ND
6 | NP | D5,D7,D9,D11,D13,D15, |  |  |  | N
2 | P | D6,D8, | CreeLED | XPEBRD-L1-0000-00501 | LED XLAMP XPE2 RED 625NM SMD | N | Digi-Key | XPEBRD-L1-0000-00501CT-ND
2 | P | D10,D12, | CreeLED | XPEBGR-L1-0000-00D01 | LED XLAMP XPE2 GREEN 528NM SMD | N | Digi-Key | XPEBGR-L1-0000-00D01CT-ND
2 | P | D14,D16, | CreeLED | XPEBBL-L1-0000-00201 | LED XLAMP XPE2 BLU 475NM SMD | N | Digi-Key | XPEBBL-L1-0000-00201CT-ND
8 | P | D17,D18,D19,D20,D21,D22,D23,D24, | Wurth Elektronik | 153283367A212 | SMT ULTRAVIOLET LED | N | Digi-Key | 732-153283367A212CT-ND
1 | P | F1, | Littelfuse | 01550900M | FUSE HOLDER 125V 10A SMD | N | Digi-Key | F1889-ND
3 | P | J1,J6,J7, | Phoenix Contact | 1984617 | TERM BLK 2POS SIDE ENT 3.5MM PCB | N | Digi-Key | 277-1721-ND
3 | P | J2,J3,J4, | Murata | NXFT15XV103FEAB050 | NTC Thermistor 10k Bead | Y | Digi-Key | 490-NXFT15XV103FEAB050-ND
1 | P | J5,
4 | P | L1,L2,L3,L4, | Bourns Inc | SRN8040TA-560M | FIXED IND 56UH 1.75A 160MOHM SMD | N | Digi-Key | SRN8040TA-560MCT-ND
1 | P | L5, | ECS Inc | ECS-MPI4040R3-3R3-R | FIXED IND 3.3UH 3A 60 MOHM SMD | N | Digi-Key | XC2333CT-ND
1 | P | Q1, | Nexperia USA | PMV45EN2R | MOSFET N-CH 30V 4.1A TO236AB | N | Digi-Key | 1727-2307-1-ND
1 | P | Q3, | Rohm Semiconductor | RQ3E120ATTB | MOSFET P-CH 30V 12A 8HSMT | N | Digi-Key | RQ3E120ATTBCT-ND
7 | P | R1,R2,R3,R4,R6,R7,R10, | Yageo | RC0603FR-0710KL | RES 10K OHM 1% 1/10W 0603 | Y | Digi-Key | 311-10.0KHRCT-ND
1 | P | R5, | Yageo | RC0603FR-0724K9L | RES 24.9K OHM 1% 1/10W 0603 | Y | Digi-Key | 311-24.9KHRCT-ND
3 | P | R8,R9,R15, | Yageo | RC0603FR-07100KL | RES 100K OHM 1% 1/10W 0603 | Y | Digi-Key | 311-100KHRCT-ND
1 | P | R11, | Yageo | RC0603FR-071KL | RES 1K OHM 1% 1/10W 0603 | Y | Digi-Key | 311-1.00KHRCT-ND
2 | P | R12,R13, | Yageo | RC0603FR-074K7L | RES 4.7K OHM 1% 1/10W 0603 | Y | Digi-Key | 311-4.70KHRCT-ND
4 | P | U1,U4,U5,U6, | onsemi | CAT4201TD-GT3CT-ND | IC LED DRV RGLTR ANALOG TSOT23-5 | N | Digi-Key | CAT4201TD-GT3CT-ND
1 | P | U2, | BeagleBoard by Seeed | 102110561 | Singleboard computer with ARM Cortex-A8 1GHz, 512MB RAM | N | Digi-Key | 2820-102110561-ND
1 | P | U3, | Analog Devices | LTC3624IDD-5#PBF | IC REG BUCK 5V 2A 8DFN | N | Digi-Key | LTC3624IDD-5#PBF-ND
1 | P | U7, | Microchip Technology | MCP4728T-E/UN | 12-bit digital to analog converter, quad output, 2.048V internal reference, integrated EEPROM, I2C interface | N | Digi-Key | MCP4728T-E/UNCT-ND
1 | P | U8, | Texas Instruments | ADC108S022CIMTX/NOPB | 8 input, 10 bit ADC, 16-TSSOP | N | Digi-Key | 296-41180-1-ND
1 |  |  | Littelfuse | 0453007.MR | FUSE BRD MNT 7A 125VAC/VDC 2SMD | N | Digi-Key | F3140CT-ND
1 |  |  | Advanced Photonix | PDB-C171SM | SENSOR PHOTODIODE 660NM 2SMD | N | Digi-Key | PDB-C171SMCT-ND | On separate PCB